## CLAYR6_ENG BILL OF MATERIALS
Item Number | Quantity | Value | Description | Part Number | Manufacturer | Manufacturer Part Number | Part Reference
1 | 2 | 2450AT18A100E | ANTENNA CHIP 2.4GHz | 2450AT18A100E | Johanson Technology Inc | 2450AT18A100E | AE1 AE2
2 | 4 | 1uF | CAP CER 1UF 6.3V X5R 0402 | C1005X5R0J105K050BB | TDK Corporation | C1005X5R0J105K050BB | C1 C2 C3 C17
3 | 16 | .1uf | CAP CER 0.1UF 16V X7R 0402 | C1005X7R1C104K050BC | TDK Corporation | C1005X7R1C104K050BC | C4 C5 C6 C7 C8 C18 C19 C21 C22 C23 C24 C25 C26 C32 C35 C36
4 | 6 | 10uF | CAP CER 10UF 6.3V X7S 0603 | C1608X7S0J106M080AC | TDK Corporation | C1608X7S0J106M080AC | C9 C20 C27 C28 C33 C34
5 | 1 | 1.5pF | CAP CER 1.5PF 50V C0G 0402 | C1005C0G1H1R5B050BA | TDK Corporation | C1005C0G1H1R5B050BA | C10
6 | 1 | 1.0pF | CAP CER 1PF 50V C0G 0402 | C1005C0G1H010B050BA | TDK Corporation | C1005C0G1H010B050BA | C11
7 | 1 | 2200pF | CAP CER 2200PF 50V X7R 0402 | C1005X7R1H222K050BA | TDK Corporation | C1005X7R1H222K050BA | C12
8 | 1 | 4.7pF | CAP CER 4.7PF 50V C0G 0402 | CGA2B2C0G1H4R7C050BA | TDK Corporation | CGA2B2C0G1H4R7C050BA | C13
9 | 2 | 22pF | CAP CER 22PF 50V C0G 0402 | C1005C0G1H220J050BA | TDK Corporation | C1005C0G1H220J050BA | C14 C15
10 | 1 | .033uF | CAP CER 0.033UF 50V X7R 0402 | C1005X7R1H333K050BB | TDK Corporation | C1005X7R1H333K050BB | C16
11 | 3 | 10uF | CAP CER 10UF 10V X7R 0805 | GRM21BR71A106MA73L | Murata Electronics North America | GRM21BR71A106MA73L | C29 C30 C31
12 | 1 | 5.6pF | CAP CER 5.6PF 50V NP0 0402 | GRM1555C1H5R6CA01D | Murata Electronics North America | GRM1555C1H5R6CA01D | C37
13 | 2 | 15pF | CAP CER 15PF 50V C0G 0402 | C1005C0G1H150J050BA | TDK Corporation | C1005C0G1H150J050BA | C38 C39
14 | 1 | SE20AFJ-M3/6A | DIODE GEN PURP 600V 2A DO221AC | SE20AFJ_M3_6A | Vishay Semiconductor Diodes Division | SE20AFJ-M3/6A | D1
15 | 4 | LB_QH9G_N100_35_1 | LED Blue Diffused 0402 | LB QH9G-N100-35-1 | OSRAM Semiconductors | LB_QH9G-N100-35-1 | DS1 DS2 DS3 DS16
16 | 12 | LTST_C19FD1WT | LED RGB Diffused 4SMD | LTST-C19FD1WT | Lite-On | LTST-C19FD1WT | DS4 DS5 DS6 DS7 DS8 DS9 DS10 DS11 DS12 DS13 DS14 DS15
17 | 1 | 640456-2 | CONN HEADER VERT 2POS .100 TIN | 640456_2 | TE Connectivity | 640456-2 | J1
18 | 1 | S2B-PH-K-S(LF)(SN) | CONN HEADER PH SIDE 2POS 2mm | JST2_SIDE_TH | JST Sales America Inc. | S2B-PH-K-S(LF)(SN) | J2
20 | 1 | 2x5 SMT | CONN HEADER 10POS DUAL .05" SMD | FTSH-105-01-F-DV | Samtec | FTSH-105-01-F-DV | J7
21 | 1 | 3.9nH | FIXED IND 3.9NH 300MA 220 MOHM | L_07C3N9SV6T | Johanson Technology Inc | L-07C3N9SV6T | L1
22 | 1 | 8.2nH | FIXED IND 8.2NH 250MA 400 MOHM | L_07C8N2JV6T | Johanson Technology Inc | L-07C8N2JV6T | L2
23 | 1 | 2.7nH | FIXED IND 2.7NH 300MA 170 MOHM | L_07C2N7SV6T | Johanson Technology Inc | L-07C2N7SV6T | L3
24 | 1 | 600 Ohm | FERRITE BEAD 600 OHM 0805 | BK2125HM601_T | Taiyo Yuden | BK2125HM601-T | L4
25 | 1 | 2.2uH | FIXED IND 2.2UH 1.6A 78 MOHM SMD | BRL3225T2R2M | Taiyo Yuden | BRL3225T2R2M | L5
26 | 1 | PKMCS0909E4000-R1 | BUZZER PIEZO +/-12.5v 4KHz SMD | PKMCS0909E4000_R1 | Murata Electronics North America | PKMCS0909E4000-R1 | LS1
27 | 1 | 3904 | TRANS NPN 40V .2A SOT23 | MMBT3904LT1G | ON Semiconductor | MMBT3904LT1G | Q1
28 | 4 | 30 | RES SMD 30 OHM 1% 1/16W 0402 | CRCW040230R0FKED | Vishay/Dale | CRCW040230R0FKED | R1 R2 R3 R21
29 | 11 | 10k | RES SMD 10k OHM 1% 1/16W 0402 | CRCW040210K0FKED | Vishay/Dale | CRCW040210K0FKED | R4 R5 R10 R11 R16 R17 R18 R19 R23 R24 R25
30 | 1 | 3.0k | RES SMD 3K Ohm 1% 1/16W 0402 | CRCW04023K00FKED | Vishay/Dale | CRCW04023K00FKED | R6
31 | 3 | 1.0K | RES SMD 1K Ohm 1% 1/16W 0402 | CRCW04021k00FKED | Vishay/Dale | CRCW04021K00FKED | R7 R8 R9
32 | 1 | 1M | RES SMD 1M OHM 1% 1/16W 0402 | CRCW04021M00FKED | Vishay/Dale | CRCW04021M00FKED | R12
33 | 1 | 22k | RES SMD 22k OHM 1% 1/16W 0402 | CRCW040222K0FKED | Vishay/Dale | CRCW040222K0FKED | R13
34 | 1 | 100k | RES SMD 100K OHM 1% 1/16W | CRCW0402100KFKED | Vishay/Dale | CRCW0402100KFKED | R14
35 | 1 | 7.68k | RES SMD 7.68K OHM 1% 1/16W 0402 | CRCW04027k68FKED | Vishay/Dale | CRCW04027k68FKED | R15
36 | 1 | 2.55M | RES SMD 2.55M OHM 1% 1/16W 0402 | CRCW04022M55FKED | Vishay/Dale | CRCW04022M55FKED | R20
37 | 1 | 220k | RES SMD 220k OHM 1% 1/16W 0402 | CRCW0402220KFKED | Vishay/Dale | CRCW0402220KFKED | R22
38 | 1 | 200 | RES SMD 200 OHM 1% 1/16W 0402 | CRCW0402200RFKED | Vishay/Dale | CRCW0402200RFKED | R26
39 | 1 | 12k | RES SMD 12k OHM 1% 1/16W 0402 | CRCW040212K0FKED | Vishay/Dale | CRCW040212K0FKED | R27
40 | 1 | CUS-12TB | Switch, SPDT, 4V, 300mA | CUS-12TB | Copal Electronics Inc | CUS-12TB | SW1
41 | 1 | B3U-1000P | SWITCH TACTILE SPST-NO 0.05A 12V | B3U-1000P | Omron Electronics | B3U-1000P | SW2
43 | 1 | LM3658 | IC USB/AC LI-ION CHARGER 10WSON | LM3658 | TI | LM3658SD/NOPB | U1
44 | 1 | MPU9250 | 9DOF IMU | MPU9250 | Invensense | MPU9250 | U2
45 | 1 | NRF24L01P | IC RF Transciever 2.4GHz 20QFN | NRF24L01P | Nordic Semiconductor | NRF24L01P-T | U3
46 | 1 | IS31FL3236 | LED Driver, 36 channel, 38mA/channel | IS31FL3236-QFLS2-TR | ISSI | IS31FL3236 | U4
47 | 1 | MK64FN1M0VLL12 | IC MCU KINETIS 1MB 100LQFP | MK64FN1M0VLL12 | Freescale | MK64FN1M0VLL12 | U5
48 | 1 | TPS61201DRCT | IC REG BST 3.3V 1.2A SYNC 10SON | TPS61201DRCT | TI | TPS61201DRCT | U6
49 | 1 | ESP8266EX | WiFi IC | ESP8266EX | Espressif | ESP8266EX | U7
50 | 1 | W25Q80DVSNIG | IC FLASH 8MBIT 104MHZ 8SOIC | W25Q80DVSNIG | Winbond Electronics | W25Q80DVSNIG | U8
52 | 1 | 16MHz | Crystal 16MHz 30ppm 18pF 40ohm | 7B_16_000MAAJ_T | TXC Corporation | 7B-16.000MAAJ-T | Y1
53 | 1 | 8MHz | OSC X0 8.000MHz CMOS SMD | ASCO_8_000MHZ_EK_T3 | Abracon LLC | ASCO-8.000MHZ-EK-T3 | Y2
54 | 1 | 34.728kHz | Crystal 32.7680kHz 20ppm 12.5pF 90kOhm | ABS06_32_768KHZ_T | Abracon LLC | ABS06-32.768KHZ-T | Y3
55 | 1 | 26MHz | Crystal 26MHz 30ppm 18pf 40ohm | 7M_26_000MAAJ_T | TXC Corporation | 7M-26.000MAAJ-T | Y4
56 | 2 | DNP | DNP | DNP | DNP | DNP | L6 L7