## CLAYR6_ENG BILL OF MATERIALS
Item Number | Quantity | Part Reference | Value | Description | PCB Footprint | Part Number | Manufacturer Part Number | Manufacturer
10 | 1 | C16 | .033uF | CAP CER 0.033UF 50V X7R 0402 | C0402 | C1005X7R1H333K050BB | C1005X7R1H333K050BB | TDK Corporation
3 | 16 | C4 C5 C6 C7 C8 C18 C19 C21 C22 C23 C24 C25 C26 C32 C35 C36 | .1uf | CAP CER 0.1UF 16V X7R 0402 | C0402 | C1005X7R1C104K050BC | C1005X7R1C104K050BC | TDK Corporation
35 | 3 | R7 R8 R9 | 1.0K | RES SMD 1K Ohm 1% 1/16W 0402 | R0402 | CRCW04021k00FKED | CRCW04021K00FKED | Vishay/Dale
6 | 1 | C11 | 1.0pF | CAP CER 1PF 50V C0G 0402 | C0402 | C1005C0G1H010B050BA | C1005C0G1H010B050BA | TDK Corporation
5 | 1 | C10 | 1.5pF | CAP CER 1.5PF 50V C0G 0402 | C0402 | C1005C0G1H1R5B050BA | C1005C0G1H1R5B050BA | TDK Corporation
38 | 5 | R14 R28 R29 R32 R34 | 100k | RES SMD 100K OHM 1% 1/16W | R0402 | CRCW0402100KFKED | CRCW0402100KFKED | Vishay/Dale
33 | 12 | R5 R10 R11 R16 R17 R18 R19 R23 R24 R25 R31 R33 | 10k | RES SMD 10k OHM 1% 1/16W 0402 | R0402 | CRCW040210K0FKED | CRCW040210K0FKED | Vishay/Dale
4 | 7 | C9 C20 C27 C28 C33 C34 C40 | 10uF | CAP CER 10UF 6.3V X7S 0603 | C0603 | C1608X7S0J106M080AC | C1608X7S0J106M080AC | TDK Corporation
11 | 3 | C29 C30 C31 | 10uF | CAP CER 10UF 10V X7R 0805 | C0805 | GRM21BR71A106MA73L | GRM21BR71A106MA73L | Murata Electronics North America
40 | 1 | R27 | 12k | RES SMD 12k OHM 1% 1/16W 0402 | R0402 | CRCW040212K0FKED | CRCW040212K0FKED | Vishay/Dale
13 | 2 | C38 C39 | 15pF | CAP CER 15PF 50V C0G 0402 | C0402 | C1005C0G1H150J050BA | C1005C0G1H150J050BA | TDK Corporation
53 | 1 | Y1 | 16MHz | Crystal 16MHz 30ppm 18pF 40ohm | TXC_XTAL_5x3 | 7B_16_000MAAJ_T | 7B-16.000MAAJ-T | TXC Corporation
36 | 1 | R12 | 1M | RES SMD 1M OHM 1% 1/16W 0402 | R0402 | CRCW04021M00FKED | CRCW04021M00FKED | Vishay/Dale
2 | 4 | C1 C2 C3 C17 | 1uF | CAP CER 1UF 6.3V X5R 0402 | C0402 | C1005X5R0J105K050BB | C1005X5R0J105K050BB | TDK Corporation
26 | 1 | L5 | 2.2uH | FIXED IND 2.2UH 1.6A 78 MOHM SMD | L1210 | BRL3225T2R2M | BRL3225T2R2M | Taiyo Yuden
24 | 1 | L3 | 2.7nH | FIXED IND 2.7NH 300MA 170 MOHM | L0402 | L_07C2N7SV6T | L-07C2N7SV6T | Johanson Technology Inc
31 | 3 | R1 R21 R26 | 200 | RES SMD 200 OHM 1% 1/16W 0402 | R0402 | CRCW0402200RFKED | CRCW0402200RFKED | Vishay/Dale
7 | 1 | C12 | 2200pF | CAP CER 2200PF 50V X7R 0402 | C0402 | C1005X7R1H222K050BA | C1005X7R1H222K050BA | TDK Corporation
41 | 1 | R30 | 220k | RES SMD 220k OHM 1% 1/16W 0402 | R0402 | CRCW0402220KFKED | CRCW0402220KFKED | Vishay/Dale
37 | 1 | R13 | 22k | RES SMD 22k OHM 1% 1/16W 0402 | R0402 | CRCW040222K0FKED | CRCW040222K0FKED | Vishay/Dale
9 | 2 | C14 C15 | 22pF | CAP CER 22PF 50V C0G 0402 | C0402 | C1005C0G1H220J050BA | C1005C0G1H220J050BA | TDK Corporation
1 | 2 | AE1 AE2 | 2450AT18A100E | ANTENNA CHIP 2.4GHz | ANT_1206 | 2450AT18A100E | 2450AT18A100E | Johanson Technology Inc
56 | 1 | Y4 | 26MHz | Crystal 26MHz 30ppm 18pf 40ohm | TXC_XTAL_5x3 | 7M_26_000MAAJ_T | 7M-26.000MAAJ-T | TXC Corporation
21 | 1 | J7 | 2x5 SMT | CONN HEADER 10POS DUAL .05" SMD | FTSH_10 | FTSH-105-01-F-DV | FTSH-105-01-F-DV | Samtec
34 | 1 | R6 | 3.0k | RES SMD 3K Ohm 1% 1/16W 0402 | R0402 | CRCW04023K00FKED | CRCW04023K00FKED | Vishay/Dale
22 | 1 | L1 | 3.9nH | FIXED IND 3.9NH 300MA 220 MOHM | L0402 | L_07C3N9SV6T | L-07C3N9SV6T | Johanson Technology Inc
32 | 2 | R2 R3 | 30 | RES SMD 30 OHM 1% 1/16W 0402 | R0402 | CRCW040230R0FKED | CRCW040230R0FKED | Vishay/Dale
55 | 1 | Y3 | 34.728kHz | Crystal 32.7680kHz 20ppm 12.5pF 90kOhm | ABS06 | ABS06_32_768KHZ_T | ABS06-32.768KHZ-T | Abracon LLC
30 | 1 | Q1 | 3904 | TRANS NPN 40V .2A SOT23 | SOT23_3 | MMBT3904LT1G | MMBT3904LT1G | ON Semiconductor
8 | 1 | C13 | 4.7pF | CAP CER 4.7PF 50V C0G 0402 | C0402 | CGA2B2C0G1H4R7C050BA | CGA2B2C0G1H4R7C050BA | TDK Corporation
15 | 1 | D2 | 4148 | Diode, General Purpose, Power, Switching | SOD323 | 1N4148WS-7-F | 1N4148WS-7-F | Diodes Incorporated
12 | 1 | C37 | 5.6pF | CAP CER 5.6PF 50V NP0 0402 | C0402 | GRM1555C1H5R6CA01D | GRM1555C1H5R6CA01D | Murata Electronics North America
25 | 1 | L4 | 600 Ohm | FERRITE BEAD 600 OHM 0805 | FERRITE0805 | BK2125HM601_T | BK2125HM601-T | Taiyo Yuden
18 | 1 | J1 | 640456-2 | CONN HEADER VERT 2POS .100 TIN | 2x1_HEADER_100 | 640456_2 | 640456-2 | TE Connectivity
39 | 1 | R15 | 7.68k | RES SMD 7.68K OHM 1% 1/16W 0402 | R0402 | CRCW04027k68FKED | CRCW04027k68FKED | Vishay/Dale
23 | 1 | L2 | 8.2nH | FIXED IND 8.2NH 250MA 400 MOHM | L0402 | L_07C8N2JV6T | L-07C8N2JV6T | Johanson Technology Inc
54 | 1 | Y2 | 8MHz | OSC X0 8.000MHz CMOS SMD | ASCO | ASCO_8_000MHZ_EK_T3 | ASCO-8.000MHZ-EK-T3 | Abracon LLC
42 | 1 | SW1 | B3U-1000P | SWITCH TACTILE SPST-NO 0.05A 12V | TAC_SWITCH_B3U_1000P | B3U-1000P | B3U-1000P | Omron Electronics
50 | 1 | U7 | ESP8266EX | WiFi IC | QFN32_5x5 | ESP8266EX | ESP8266EX | Espressif
47 | 1 | U4 | IS31FL3236 | LED Driver, 36 channel, 38mA/channel | QFN44_5x5 | IS31FL3236 | IS31FL3236 | ISSI
16 | 4 | DS1 DS2 DS3 DS16 | LB_QH9G_N100_35_1 | LED Blue Diffused 0402 | LED_0402 | LB QH9G-N100-35-1 | LB QH9G-N100-35-1 | OSRAM Semiconductors
44 | 1 | U1 | LM3658 | IC USB/AC LI-ION CHARGER 10WSON | WSON10_3x3 | LM3658 | LM3658SD/NOPB | TI
17 | 12 | DS4 DS5 DS6 DS7 DS8 DS9 DS10 DS11 DS12 DS13 DS14 DS15 | LTST_C19FD1WT | LED RGB Diffused 4SMD | LTST_C19FD1WT | LTST-C19FD1WT | LTST-C19FD1WT | Lite-On
48 | 1 | U5 | MK64FN1M0VLL12 | IC MCU KINETIS 1MB 100LQFP | QFP100_14x14 | MK64FN1M0VLL12 | MK64FN1M0VLL12 | Freescale
57 | 1 | Z1 | MM3Z3VST1G | DIODE ZENER 3.3V 200MW SOD323 | SOD323 | MM3Z3V3ST1G | MM3Z3V3ST1G | ON Semiconductor
45 | 1 | U2 | MPU9250 | 9DOF IMU | QFN24_3x3 | MPU9250 | MPU9250 | Invensense
46 | 1 | U3 | NRF24L01P | IC RF Transciever 2.4GHz 20QFN | QFN20_4x4 | NRF24L01P | NRF24L01P-T | Nordic Semiconductor
29 | 1 | LS1 | PKMCS0909E4000-R1 | BUZZER PIEZO +/-12.5v 4KHz SMD | PKMCS | PKMCS0909E4000_R1 | PKMCS0909E4000-R1 | Murata Electronics North America
19 | 1 | J2 | S2B-PH-K-S(LF)(SN) | CONN HEADER PH SIDE 2POS 2mm | JST2_SIDE_PTH | JST2_SIDE_TH | S2B-PH-K-S(LF)(SN) | JST Sales America Inc.
14 | 1 | D1 | SE20AFJ-M3/6A | DIODE GEN PURP 600V 2A DO221AC | DO_221AC | SE20AFJ_M3_6A | SE20AFJ-M3/6A | Vishay Semiconductor Diodes Division
49 | 1 | U6 | TPS61201DRCT | IC REG BST 3.3V 1.2A SYNC 10SON | VSON10_3x3 | TPS61201DRCT | TPS61201DRCT | TI
51 | 1 | U8 | W25Q80DVSNIG | IC FLASH 8MBIT 104MHZ 8SOIC | CL_SOIC8 | W25Q80DVSNIG | W25Q80DVSNIG | Winbond Electronics