## CLAYR6_ENG BILL OF MATERIALS
Item Number | Quantity | Value | Description | Part Number | Part Reference | PCB Footprint | Manufacturer | Manufacturer Part Number
15 | 1 | 4148 | Diode, General Purpose, Power, Switching | 1N4148WS-7-F | D2 | SOD323 | Diodes Incorporated | 1N4148WS-7-F
1 | 2 | 2450AT18A100E | ANTENNA CHIP 2.4GHz | 2450AT18A100E | AE1 AE2 | ANT_1206 | Johanson Technology Inc | 2450AT18A100E
18 | 1 | 640456-2 | CONN HEADER VERT 2POS .100 TIN | 640456_2 | J1 | 2x1_HEADER_100 | TE Connectivity | 640456-2
53 | 1 | 16MHz | Crystal 16MHz 30ppm 18pF 40ohm | 7B_16_000MAAJ_T | Y1 | TXC_XTAL_5x3 | TXC Corporation | 7B-16.000MAAJ-T
56 | 1 | 26MHz | Crystal 26MHz 30ppm 18pf 40ohm | 7M_26_000MAAJ_T | Y4 | TXC_XTAL_5x3 | TXC Corporation | 7M-26.000MAAJ-T
55 | 1 | 34.728kHz | Crystal 32.7680kHz 20ppm 12.5pF 90kOhm | ABS06_32_768KHZ_T | Y3 | ABS06 | Abracon LLC | ABS06-32.768KHZ-T
54 | 1 | 8MHz | OSC X0 8.000MHz CMOS SMD | ASCO_8_000MHZ_EK_T3 | Y2 | ASCO | Abracon LLC | ASCO-8.000MHZ-EK-T3
42 | 1 | B3U-1000P | SWITCH TACTILE SPST-NO 0.05A 12V | B3U-1000P | SW1 | TAC_SWITCH_B3U_1000P | Omron Electronics | B3U-1000P
25 | 1 | 600 Ohm | FERRITE BEAD 600 OHM 0805 | BK2125HM601_T | L4 | FERRITE0805 | Taiyo Yuden | BK2125HM601-T
26 | 1 | 2.2uH | FIXED IND 2.2UH 1.6A 78 MOHM SMD | BRL3225T2R2M | L5 | L1210 | Taiyo Yuden | BRL3225T2R2M
6 | 1 | 1.0pF | CAP CER 1PF 50V C0G 0402 | C1005C0G1H010B050BA | C11 | C0402 | TDK Corporation | C1005C0G1H010B050BA
13 | 2 | 15pF | CAP CER 15PF 50V C0G 0402 | C1005C0G1H150J050BA | C38 C39 | C0402 | TDK Corporation | C1005C0G1H150J050BA
5 | 1 | 1.5pF | CAP CER 1.5PF 50V C0G 0402 | C1005C0G1H1R5B050BA | C10 | C0402 | TDK Corporation | C1005C0G1H1R5B050BA
9 | 2 | 22pF | CAP CER 22PF 50V C0G 0402 | C1005C0G1H220J050BA | C14 C15 | C0402 | TDK Corporation | C1005C0G1H220J050BA
2 | 4 | 1uF | CAP CER 1UF 6.3V X5R 0402 | C1005X5R0J105K050BB | C1 C2 C3 C17 | C0402 | TDK Corporation | C1005X5R0J105K050BB
3 | 16 | .1uf | CAP CER 0.1UF 16V X7R 0402 | C1005X7R1C104K050BC | C4 C5 C6 C7 C8 C18 C19 C21 C22 C23 C24 C25 C26 C32 C35 C36 | C0402 | TDK Corporation | C1005X7R1C104K050BC
7 | 1 | 2200pF | CAP CER 2200PF 50V X7R 0402 | C1005X7R1H222K050BA | C12 | C0402 | TDK Corporation | C1005X7R1H222K050BA
10 | 1 | .033uF | CAP CER 0.033UF 50V X7R 0402 | C1005X7R1H333K050BB | C16 | C0402 | TDK Corporation | C1005X7R1H333K050BB
4 | 7 | 10uF | CAP CER 10UF 6.3V X7S 0603 | C1608X7S0J106M080AC | C9 C20 C27 C28 C33 C34 C40 | C0603 | TDK Corporation | C1608X7S0J106M080AC
8 | 1 | 4.7pF | CAP CER 4.7PF 50V C0G 0402 | CGA2B2C0G1H4R7C050BA | C13 | C0402 | TDK Corporation | CGA2B2C0G1H4R7C050BA
37 | 5 | 100k | RES SMD 100K OHM 1% 1/16W | CRCW0402100KFKED | R14 R28 R29 R32 R34 | R0402 | Vishay/Dale | CRCW0402100KFKED
32 | 12 | 10k | RES SMD 10k OHM 1% 1/16W 0402 | CRCW040210K0FKED | R5 R10 R11 R16 R17 R18 R19 R23 R24 R25 R31 R33 | R0402 | Vishay/Dale | CRCW040210K0FKED
40 | 1 | 12k | RES SMD 12k OHM 1% 1/16W 0402 | CRCW040212K0FKED | R27 | R0402 | Vishay/Dale | CRCW040212K0FKED
34 | 3 | 1.0K | RES SMD 1K Ohm 1% 1/16W 0402 | CRCW04021k00FKED | R7 R8 R9 | R0402 | Vishay/Dale | CRCW04021K00FKED
35 | 1 | 1M | RES SMD 1M OHM 1% 1/16W 0402 | CRCW04021M00FKED | R12 | R0402 | Vishay/Dale | CRCW04021M00FKED
39 | 1 | 200 | RES SMD 200 OHM 1% 1/16W 0402 | CRCW0402200RFKED | R26 | R0402 | Vishay/Dale | CRCW0402200RFKED
41 | 1 | 220k | RES SMD 220k OHM 1% 1/16W 0402 | CRCW0402220KFKED | R30 | R0402 | Vishay/Dale | CRCW0402220KFKED
36 | 1 | 22k | RES SMD 22k OHM 1% 1/16W 0402 | CRCW040222K0FKED | R13 | R0402 | Vishay/Dale | CRCW040222K0FKED
31 | 4 | 30 | RES SMD 30 OHM 1% 1/16W 0402 | CRCW040230R0FKED | R1 R2 R3 R21 | R0402 | Vishay/Dale | CRCW040230R0FKED
33 | 1 | 3.0k | RES SMD 3K Ohm 1% 1/16W 0402 | CRCW04023K00FKED | R6 | R0402 | Vishay/Dale | CRCW04023K00FKED
38 | 1 | 7.68k | RES SMD 7.68K OHM 1% 1/16W 0402 | CRCW04027k68FKED | R15 | R0402 | Vishay/Dale | CRCW04027k68FKED
50 | 1 | ESP8266EX | WiFi IC | ESP8266EX | U7 | QFN32_5x5 | Espressif | ESP8266EX
21 | 1 | 2x5 SMT | CONN HEADER 10POS DUAL .05" SMD | FTSH-105-01-F-DV | J7 | FTSH_10 | Samtec | FTSH-105-01-F-DV
12 | 1 | 5.6pF | CAP CER 5.6PF 50V NP0 0402 | GRM1555C1H5R6CA01D | C37 | C0402 | Murata Electronics North America | GRM1555C1H5R6CA01D
11 | 3 | 10uF | CAP CER 10UF 10V X7R 0805 | GRM21BR71A106MA73L | C29 C30 C31 | C0805 | Murata Electronics North America | GRM21BR71A106MA73L
47 | 1 | IS31FL3236 | LED Driver, 36 channel, 38mA/channel | IS31FL3236 | U4 | QFN44_5x5 | ISSI | IS31FL3236
19 | 1 | S2B-PH-K-S(LF)(SN) | CONN HEADER PH SIDE 2POS 2mm | JST2_SIDE_TH | J2 | JST2_SIDE_PTH | JST Sales America Inc. | S2B-PH-K-S(LF)(SN)
24 | 1 | 2.7nH | FIXED IND 2.7NH 300MA 170 MOHM | L_07C2N7SV6T | L3 | L0402 | Johanson Technology Inc | L-07C2N7SV6T
22 | 1 | 3.9nH | FIXED IND 3.9NH 300MA 220 MOHM | L_07C3N9SV6T | L1 | L0402 | Johanson Technology Inc | L-07C3N9SV6T
23 | 1 | 8.2nH | FIXED IND 8.2NH 250MA 400 MOHM | L_07C8N2JV6T | L2 | L0402 | Johanson Technology Inc | L-07C8N2JV6T
16 | 4 | LB_QH9G_N100_35_1 | LED Blue Diffused 0402 | LB QH9G-N100-35-1 | DS1 DS2 DS3 DS16 | LED_0402 | OSRAM Semiconductors | LB QH9G-N100-35-1
44 | 1 | LM3658 | IC USB/AC LI-ION CHARGER 10WSON | LM3658 | U1 | WSON10_3x3 | TI | LM3658SD/NOPB
17 | 12 | LTST_C19FD1WT | LED RGB Diffused 4SMD | LTST-C19FD1WT | DS4 DS5 DS6 DS7 DS8 DS9 DS10 DS11 DS12 DS13 DS14 DS15 | LTST_C19FD1WT | Lite-On | LTST-C19FD1WT
48 | 1 | MK64FN1M0VLL12 | IC MCU KINETIS 1MB 100LQFP | MK64FN1M0VLL12 | U5 | QFP100_14x14 | Freescale | MK64FN1M0VLL12
57 | 1 | MM3Z3VST1G | DIODE ZENER 3.3V 200MW SOD323 | MM3Z3V3ST1G | Z1 | SOD323 | ON Semiconductor | MM3Z3V3ST1G
30 | 1 | 3904 | TRANS NPN 40V .2A SOT23 | MMBT3904LT1G | Q1 | SOT23_3 | ON Semiconductor | MMBT3904LT1G
45 | 1 | MPU9250 | 9DOF IMU | MPU9250 | U2 | QFN24_3x3 | Invensense | MPU9250
46 | 1 | NRF24L01P | IC RF Transciever 2.4GHz 20QFN | NRF24L01P | U3 | QFN20_4x4 | Nordic Semiconductor | NRF24L01P-T
29 | 1 | PKMCS0909E4000-R1 | BUZZER PIEZO +/-12.5v 4KHz SMD | PKMCS0909E4000_R1 | LS1 | PKMCS | Murata Electronics North America | PKMCS0909E4000-R1
14 | 1 | SE20AFJ-M3/6A | DIODE GEN PURP 600V 2A DO221AC | SE20AFJ_M3_6A | D1 | DO_221AC | Vishay Semiconductor Diodes Division | SE20AFJ-M3/6A
49 | 1 | TPS61201DRCT | IC REG BST 3.3V 1.2A SYNC 10SON | TPS61201DRCT | U6 | VSON10_3x3 | TI | TPS61201DRCT
51 | 1 | W25Q80DVSNIG | IC FLASH 8MBIT 104MHZ 8SOIC | W25Q80DVSNIG | U8 | CL_SOIC8 | Winbond Electronics | W25Q80DVSNIG
|  |  | OMITTED | CRCW04022M55FKED
|  |  | OMITTED | CUS-12TB