## Sheet1
Quantity | Designator | Value | Description | Manf | Manf P/N | Supplier | Supplier P/N
1 | JP3 | USB connector | CONN USB MICRO B RECPT SMT R/A | FCI | 10118193-0001LF | Digikey | 609-4616-1-ND
9 | C1, C2, C3, C4, C6, C7, C8, C9, C10 | .1 uF | CAP CER 0.1UF 16V 10% X7R 0603 | Murata Electronics North America | GRM188R71C104KA01D | Digikey | 490-1532-1-ND
1 | Y1 | 16 MHz | CRYSTAL 16.0000MHZ 18PF SMD | TXC CORPORATION | 7B-16.000MAAJ-T | Digikey | 887-1104-1-ND
3 | D1, D2, D3 | 1A | DIODE GEN PURP 100V 250MA SOD323 | Micro Commercial Co | BAS316-TP | Digikey | BAS316-TPMSCT-ND
1 | C5 | 2.2 uF | CAP CER 2.2UF 16V 10% X5R 0603 | Murata Electronics North America | GRM188R61C225KE15D | Digikey | 490-3296-1-ND
2 | R1, R2 | 33 | RES SMD 33 OHM 1% 1/10W 0603 | Rohm Semiconductor | MCR03ERTF33R0 | Digikey | RHM33.0CFCT-ND
3 | R3, R4, R5 | 330 | RES SMD 330 OHM 1% 1/10W 0603 | Rohm Semiconductor | MCR03ERTF3300 | Digikey | RHM330CFCT-ND
1 | R6 | 470 | RES SMD 470 OHM 5% 1/10W 0603 | Rohm Semiconductor | MCR03ERTJ471 | Digikey | RHM470CGCT-ND
3 | FERRITE1, FERRITE2, FERRITE3 | BLM15HB121SN1 | FILTER CHIP 120 OHM 300MA 0402 | Murata Electronics North America | BLM15HB121SN1D | Digikey | 490-4000-1-ND
1 | U$2 | MK20DX256VLH7 | IC MCU ARM 256KB FLASH 64LQFP | Freescale Semiconductor | MK20DX256VLH7 | Digikey | MK20DX256VLH7-ND
1 | FUSE | PTC0603 | THERMISTOR PTC 33 OHM SMD | Murata Electronics North America | PRG18BB330MB1RB | Digikey | 490-2471-1-ND
1 | D4 | SML-LX0404SIUPGUSB | LED RGB SQUARE CLEAR SMD | Lumex Opto/Components Inc | SML-LX0404SIUPGUSB | Digikey | 67-2125-1-ND
1 | S1 | SWITCH-MOMENTARY-2SMD | SWITCH SLIDE SPDT 300MA 4V | Copal Electronics Inc | CUS-12TB | Digikey | 563-1102-1-ND
*********1 | U$1 | Nuovoton MINI54TAN | MINI54 Chip | / | PJRC | PJRC | /